## Sheet1
tnpo-1 |  |  | ftn-1
Final volume | 240.096 | uL | Final volume | 240.096 | uL
# primary probes | 21 |  | # primary probes | 15
Final Concentration | 0.833 | uM | Final Concentration | 0.833 | uM
Volume of each primary probe to add | 2 | uL | Volume of each primary probe to add | 2 | uL
Total Volume Primary probe | 42 | uL | Total Volume Primary probe | 30 | uL
Starting concentraion | 100 | uM | Starting concentraion | 100 | uM
Concentration after combining primary probes | 4.7619 | uM | Concentration after combining primary probes | 6.6667 | uM
Amount of 10 mM tris (pH 8.0) to add to reach 0.833 uM | 198.096 | uL | Amount of 10 mM tris (pH 8.0) to add to reach 0.833 uM | 210.096 | uL